## priorities
sort | site_id | length | gazetted_name | watershed_code | hab_value | priority | comments | comments_for_submission
1 | 57696_ds | 700 | Unnamed tributary to Wichcika Creek |  | Medium | Low | Some deep pools for overwintering and occasional pockets of gravel suitable for spawning. Rock falls 75 m below the crossing would likely present barrier to all but adult adfluvial bull trout. Abundant large woody debris througout. Stable stream channel. | Surveyed downstream for 700 m to confluence with Wichcika River. Particularly good habitat in the lowest 200m. Some deep pools for overwintering. Occasional pockets of gravel suitable for spawning. Rock falls located approximately 75 m below the crossing would likely present barrier to all but adult adfluvial bull trout. Abundant large woody debris througout. Stable stream channel.
2 | 57696_us | 650 | Unnamed tributary to Wichcika Creek |  | Medium | Low | Cascade at top end of site (650 m upstream) not passable by any species or life stage. Some intermittent small paches of gravel suitable for spawning. Very limited spawning habitat. | Surveyed upstream for 650 m to impassable cascade. Some occasional pools. Frequent steps 30 - 50 cm due to large woody debris jams. Mature spruce forest. Cascade at top end of site not passable by any species or life stage. Good sized stream with some intermittent small paches of gravel suitable for spawning. Overall nice stream but unlikely overly important to adfluvial bull trout populations due to limited spawning habitat. Too steep for rainbow access due to rock drop below the crossing.
3 | 125175_us | 565 | Unnamed tributary to Missinka River |  | Medium | Low | At approximately 300m upstream of culvert stream spilts into three tributaries. Abundant gravels but very little to no overwintering habitat. Lack of large woody debris and no deep pools. | Surveyed upstream for 565 m. Lack of large woody debris and no deep pools. At approximately 300m upstream of culvert stream spilts into three tributaries. Abundant gravels but very little to no overwintering habitat available if fish passage was restored at the crossing.
4 | 125175_ds | 400 | Unnamed tributary to Missinka River |  | Medium | Low | Abundant gravels throughout. No functional large woody debris but abundant small woody debris and undercut banks. | Surveyed downstream for 400 m. Abundant gravels throughout. No barriers in surveyed area. No functional large woody debris but abundant small woody debris and undercut banks. Higher value habitat below the culvert than above.
5 | 125179_us | 520 | Unnamed tributary to Missinka River |  | High | High | Some deep pools for overwintering and rearing. Large woody debris and undercut banks throughout. Sections of gravel suitable for spawning. Good flow. | Good habitat. Surveyed upstream for 520 m. Some deep pools for overwintering and rearing. Large woody debris and undercut banks throughout. Sections of gravel suitable for spawning. Good flow.
6 | 125179_ds | 360 | Unnamed tributary to Missinka River |  | High | High | Abundant large woody debris and gravels suitable for spawning. | Good habitat. Surveyed downstream for 360 m. No barriers observed and none likely downstream of surveyed section due to gradients. Abundant large woody debris and gravels suitable for spawning.
7 | 125403_us | 350 | Unnamed tributary to Parsnip River |  | Low | Low | Beaver influenced wetland for first 50 m then small stream with deep polls and undercut banks, overhanging vegetation. Large wetland approximatly 200m upstream of crossing. | Surveyed upstream for approximately 350 m. Beaver influenced wetland for first 50 m then small stream with deep polls and undercut banks, overhanging vegetation. Large wetland upstream of beaver dam located at approx. 200m from crossing. Fixing culvert provides access to plateau wetland areas and not a priority.
8 | 125403_ds | 120 | Unnamed tributary to Parsnip River |  | Low | Low | Very thick shrubs over stream with small channel meandering througout muddy substrate on floodplain of the Parsnip River. | Surveyed downstream for 120 m. Very thick shrubs over stream with small channel meandering througout muddy substrate on floodplain of the Parsnip River.
9 | 57695_ds | 520 | Unnamed tributary to Wichcika Creek |  | Medium | Moderate | Stable mature streambed with frequent pieces of functional large woody debris stepping channel to grade. Extensive areas of gravels suitable for spawning. Steps throughout up to 0.6 m in high due to large woody debris. | Good habitat. Surveyed downstream for 520 m upstream of PCSIS crossing 57695 to beyond historic observation of bull trout. Site is also labelled as PSCIS 125424. Stable mature streambed with frequent pieces of functional large woody debris stepping channel to grade. Extensive areas of gravels suitable for spawning. Steps throughout up to 0.6 m in high due to large woody debris.
10 | 57695_us | 920 | Unnamed tributary to Wichcika Creek |  | Medium | Moderate | Pockets of gravels, some shallow pools and some widely spaced large woody debris. No bariers observed besides debris jams ranging from 50 - 100 cm in height. | Moderate habitat value. Surveyed upstream for 920 m. Larger stream wth pockets of gravels, some shallow pools and some widely spaced large woody debris. No bariers observed besides debris jams ranging from 50 - 100 cm in height. These obstructions are non-permanent and likley navigateable at different flows and by large fish.
11 | 57690_us | 650 | Unnamed tributary to Wichcika Creek |  | Medium | Moderate | Multiple rock chutes up to 1 m high in surveyed area with 1.4 m falls at top end of ste. Deep pools suitable for overwintering and rearing. Rainbow trout (120 mm) observd approximately 60 m upstream of culvert. Some gravels present suitable for spawning present. | Good habitat. Surveyed upstream for 650 m. Large stream with many deep pools suitable for overwintering and rearing. Multiple rock chutes up to 1 m high in surveyed area with 1.4 m falls at top end of ste. Rainbow trout (120 mm) observd approximately 60 m upstream of culvert. Some gravels present suitable for spawning present. Falls only potentially passable for adfluvial bull trout and migration to this area seems unlikely given plateau topography and wetland character present upstream (based on google earth review).
12 | 57690_ds | 260 | Unnamed tributary to Wichcika Creek |  | Medium | Moderate | Uncomplex habitat with very occasional shallow pools. Large woody debris infrequent. Some patches of gravels present suitable for spawning. | Moderate habitat value. Surveyed approximately 260 m downstream of culvert to confluence with Wichcika Creek. Fairly uncomplex habitat with very occasional shallow pools. Large woody debris infrequent. Some patches of gravels present suitable for spawning. No barriers present.
13 | 125000_us | 350 | Unnamed tributary to Parsnip River | 200-948755-936902-729757-000000-000000-000000-000000-000000-000000-000000-000000-000000-000000-000000-000000-000000-000000-000000-000000-000000 | High | High | Minnowtrapping conducted upstream and downstream of crossing with Rainbow Trout and Sculpin captured downstream. Undercut banks, large woody debris and overhanging vegetation througout. Pools shallow. Beaver dams start 330m upstream of crossing. | Good habitat. Surveyed upstream continuosly for 350 m to beaver influenced wetland area where walking became difficult. Then stream was visited again upstream at 1.6 km upstream from crossing then again at approximately 2.5 km upstream of crossing. Undercut banks provide areas of deep cover and large woody debris is scattered througout. Overhanging vegetation also provides cover througout. Pools observed were somewhat shallow but were present every 20 - 30 m or so. Minnowtrapping (MT) conducted upstream and downstream of crossing. Electrofishing (EF) conducted downstream of the crossing. Rainbow trout and sculpin captured downstream with EF and MT. No fish captured upstream of the culvert. First beaver dam located approximately 330m upstream of the culvert.
14 | 125000_ds | 325 | Unnamed tributary to Parsnip River |  | High | High | Beaver influencced wetland/stream complex below crossing. Deep glide habitat throughout (90 cm deep at time of survey). | Moderate value habitat. Surveyed dowstream for 325 m. Beaver influencced wetland/stream complex below crossing. Deep glide habitat throughout (90 cm deep at time of survey). Downstream of culvert 60 m is an approximately 2 m high breached historic beaver dam structure. There are likely many more beaver dams downstream between the end of the surveyed section and the Parsnip River (based on google earth imagery and gradient). Minnow trappping and electrofishing conducted with RB and sculpin captured using both methods.
15 | 125128_us | 50 | Unnamed tributary to Missinka River |  | Low | Low | Beaver influenced extensive wetland area located upstream for as far as visible from 50 m upstream of culvert. | Beaver influenced extensive wetland area located upstream for as far as visible from 50 m upstream of culvert. Does not appear to be deep although depth unconfirmed.
16 | 125128_ds | 75 | Unnamed tributary to Missinka River |  | Low | Low | 5 m high cascde (10 m long at 50% gradient) is located approximately 5 m below the culvert. Below this is a rock chute for 12 m (30%). | Moderate value habitat. Surveyed for approximately 75 downstream of site. 5 m high cascde (10 m long at 50% gradient) is located approximately 5 m below the culvert. Below this is a rock chute for 12 m (30%). Culvert is potentially accessible only to adult adfluvial bull trout however it is unlikely that they would utilize this stream due to the wetland type habitat present upstream of the culvert.
17 | 125231_ds | 350 | Unnamed tributary to Table River |  | High | High | Abundant gravels thoroughout. Multiple side channels. Some deeper pools. Railway culvert modelled as 16603641 is located downstream and is embeded and passable. | Good habitat. Surveyed downstream of crossing for 330m to floodplain of Table River. Abundant gravels thoroughout. Multiple side channels. Some deeper pools. No barriers. Railway culvert modelled as 16603641 is located downstream and is embeded and passable.
18 | 125231_us | 600 | Unnamed tributary to Table River |  | High | High | Some deep pools and boulders, udercut banks, large wody debris and gravels throughout. Some debris steps from 30 - 70 cms high. New bridge upstream. | Good habitat. Surveyed for 600m to new bridge (modelled crossing 16603641). Some deep pools and boulders, udercut banks, large wody debris and gravels throughout. Some debris steps from 30 - 70 cms high. No persistent barriers. Rainbow trout known upstream (FIDQ 2020). Good candidate for rehabilitation.
19 | 125247_us | 755 | Unnamed tributary to Parsnip River |  | High | High | Abundant undercut banks, overhanging vegetation, large woody debris and gravels. Historic beaver dam 700 m upstream. Railway culvert (modelled crossing 16603287) is 200 m upstream and is barrier (very long, unembedded and 3%). | Good habitat. Surveyed to 700 m upstream where beaver dammed area begins. Abundant undercut banks, overhanging vegetation, large woody debris and gravels. Gradients decreasing at top end of the site due to historic beaver dam. Railway culvert (modelled crossing 16603287) is located approximately 200 m upstream and is barrier (very long, unembedded and 3%).
20 | 125247_ds | 190 | Unnamed tributary to Parsnip River |  | High | High | Wanders through floodplain of Parsnip River. No barriers. | Good habitat. Surveyed 230 m downstream to confluence of Parsnip River. Wanders through floodplain of Parsnip River. No barriers.
21 | CV1_ds | 310 | Unnamed tributary to Table River |  | High | Moderate | Abundant gravels throughout. Some deep pools, undercut banks and large woody debris present. | Good habitat. Surveyed downstream for 300 m to floodplain of Table River where walking became difficult due to beaver dams. Abundant gravels throughout. Some deep pools, undercut banks and large woody debris present.
22 | CV1_us | 425 | Unnamed tributary to Table River |  | High | Moderate | Abundant gravels, large woody debris, undercut banks, overhanging vegetation and small woody debris. Recently installed bridges downsteam and upstream. 20 cm long bull trout observed approximately 340 m upstream of the culvert | Good habitat. Surveyed upstream for 440 m. Culvert is under railway and there are recently installed bridges downsteam and upstream. 20 cm long bull trout observed approximately 340 m upstream of the culvert at (10 U 547058 6064136). Redd (40 - 50 cm diameter) observed as well as young of year salmonids. Abundant gravels, large woody debris, undercut banks, overhanging vegetation and small woody debris. Stable stream with good flow.
23 | 125253_ds | 800 | Unnamed tributary to Parsnip River |  | High | High | Railway crossing culvert 16603267 is technically a barrier and located downstream of the crossing at the downstream end of the site. | Good habitat. Surveyed downstream for 250 m to beaver dammed area on floodplain of Parsnip River. Railway crossing culvert 16603267 is technically a barrier and located downstream of the crossing at the downstream end of the site.
24 | 125253_us | 240 | Unnamed tributary to Parsnip River |  | High | High | Stable channel with large woody debris throughout. Overhanging vegetation and undercut banks present for cover. Historic beaver impounded area at top of site. | Good habitat. Surveyed upstream for 800 m. Stable channel with large woody debris throughout. Overhanging vegetation and undercut banks present for cover. Although, there were some patches of unembeded gravels suitable for spawning observed the majority of substrate was embedded. Historic beaver impounded area at top of site (10 U 538462 6064926) but no barrier or obstacles to migration observed.
25 | 125345_us | 680 | Unnamed tributary to Parsnip River |  | High | High | Culvert is under the Chuchinka-Colbourne FSR but CN railway located 10 m upstream also has barrier crossing. Abundant gravels throughout with deep pools suitable for overwintering. | Good habitat. Surveyed upstream for 680 m. Culvert is under the Chuchinka-Colbourne FSR but CN railway located 10 m upstream also has barrier crossing (PSCIS 125345). Abundant gravels throughout with deep pools suitable for overwintering. No barriers. Small beaver dam located 180 m upstream of crossing.
26 | 125345_ds | 220 | Unnamed tributary to Parsnip River |  | High | High | Salmonids and cyprinids observed downstream throughout. Beaver activity with breached dam present. Hunting/fishing camp located near confluence of Parsnip River. | Good habitat. Surveyed from Chuchinka-Colbourne FSR downstream 230 m to confluence with Parsnip River. There are also culverts 10 upstream under CN railway. No barriers observed. Salmonids and cyprinids observed downstream throughout. Beaver activity with breached dam present. Hunting/fishing camp located near confluence of Parsnip River.
27 | 57681_us | 550 | Unnamed tributary to Parsnip River |  | Medium | Moderate | Culvert is very long, steep and continous under the CN railway and Anzac FSR (PSCIS 125353) and empties directly into margins of Parsnip River. | Moderate value habitat. Surveyed upstream for 550 m. Culvert is continous under the CN railway (PSCIS crossing 57681) and Anzac FSR (PSCIS crossing 125353) and empties into margins of Parsnip River. No downstream site recorded. Numerous fish present upstream. Small woody debris and undercut banks abundant. Overhanging vegetation. Minnowtrapping conducted upsteam and downstream. Rainbow trout captured upstream and burbot and rainbow trout captured downstream.
28 | 125180_us | 530 | Unnamed tributary to Missinka River |  | High | High | Larger stream with good flow and high habitat complexity. Frequent pockets of gravel suitable for spawing at pool tailouts and behind large woody debris. | Good habitat. Surveyed upstream for 700 m from crossing. Larger stream with good flow and high habitat complexity. Frequent pockets of gravel suitable for spawing at pool tailouts and behind large woody debris. Good candidate for rehabilitation.
29 | 125180_ds | 600 | Unnamed tributary to Missinka River |  | High | High | Abundant gravels throughout with undercut banks, overhanging vegetation. | Good habitat. Suveyed downstream of crossing for 380 m. Abundant gravels throughout with undercut banks, overhanging vegetation. Mature forest with open shrubby riparian.
30 | 125186_us | 400 | Unnamed tributary to Missinka River |  | High | High | Large woody debris and pools throughout. Frequent pockets of gravel suitable for spawning. | Good habitat. Surveyed upstream of crossing for a distance of 515 m. Good flow and abundant cover. Large woody debris and pools throughout. Frequent pockets of gravel suitable for spawning. Good candidate.
31 | 125186_ds | 525 | Unnamed tributary to Missinka River |  | High | High | Young of year observed approximately 100 m downstream of crossing. Abundant gravels throughout. | Good habitat. Surveyed downstream of PSCIS crossing 125186 for a distance of 350 m. Young of year observed approximately 100 m downstream of crossing. Abundant gravels throughout. Abandoned dry channels at bottom of suveyed area. Although we could not immediately locate the watered channel during the survey it is likely not subsurface (at least for most of the year) based the quantity of flow upstream.
32 | 125098_us | 295 | Unnamed tributary to Parsnip River |  | Medium | Low | Small stream with low flow indicated by moss mid-channel. Very few polls but sections of gravel present. | Moderate habitat. Surveyed upstream for 285 m. Small stream with low flow indicated by moss mid-channel. Very few polls but sections of gravel present. Fish bearing according to FISS records.
33 | 125098_ds | 215 | Unnamed tributary to Parsnip River |  | Medium | Low | Small stream with low flows. | Moderate value habitat. Surveyed downsteam of crossing PSCIS crossing 125098 for 175 m. Small stream with low flows. Fish records indicate fish observed upstream.
190
14690
Note on G10: [Threaded comment] Your version of Excel allows you to read this threaded comment; however, any edits to it will get removed if the file is opened in a newer version of Excel. Learn more: https://go.microsoft.com/fwlink/?linkid=870924 Comment: flows into potential juv bt critical habitat
Note on C21: [Threaded comment] Your version of Excel allows you to read this threaded comment; however, any edits to it will get removed if the file is opened in a newer version of Excel. Learn more: https://go.microsoft.com/fwlink/?linkid=870924 Comment: estimate. do I have track from JJ?

## bt_critical
ID | Watershed | Section | Critical | Sampling | Information_adequacy | zone | easting | northing
26 | Table | Mainstem | Spawning | VO | Moderate | 10 | 564904 | 6074167
27 | Table | Mainstem | Juveniles | VO | Moderate | 10 | 560080 | 6070504
30 | Missinka | 236-614900-52600 | Spawning,Juveniles | EF,VO | Moderate | 10 | 582085 | 6051256
31 | Wichcika | Upper mainstem | Juveniles | EF | Low | 10 | 559123 | 6039919